## INSTRUCTIONS
Rev. 20160209 |  | dexos™ Engine Oil Licensing Program |  | FORM A1
FORMULATION SUBMISSION PACKAGE
Instructions
Submission Instructions
All documents should be submitted to dexos@CenterForQA.com
Individual attachments and documents should be no greater that 2 meg file size (zipped files are acceptable)
Complete this form and submit as an Excel spreadsheet
Print the three signature pages, sign, scan and submit as a PDF
File naming convention for submitted documents:
a) FSP Excel file = Final Formulation Code + "FSP"
b) FSP signature pages = Final Formulation Code + "Signatures"
c) Supporting BOI VGRA Information = Final Formulation Code + "BOIVGRA"
d) Supporting Laboratory Test Reports = Corresponding Formulation Code + "Test Name"
("Test Names" for each test are shown in the individual test boxes on the Roadmap and Final
Formulation sheets)
e) Supporting ACC/ATC/GM Test Registration & Validation Reports (if separate from the Lab Test Report) =
Corresponding Formulation Code + "Test Name" + "ATC" or "ACC"
f) Additional documentation for further explanation or support = Final Formulation Code + "Information"
g) Do not leave spaces in the file name. Use a hyphen (-) instead (e.g., XYZ-123456-P-07-Signatures.pdf)
h) If there are multiple files with the same name, use the file naming convention with a -1, -2, -3, etc.
at the end of the filename (e.g., XYZ-123456-Information-2.pdf)
Applicant Information Page
a) Select VISCOSITY GRADE from the drop down menu.
b) Fill in all requested information.
c) The Final Formulation Code must be unique to this formulation. It is the identification code that will be
used for all communications and traceability for the formulation.
d) If the formulation does not have other specification approvals, enter "none" in the appropriate cell.
Formulation Roadmap Page
The top section autofills with data entered in the "Applicant Information" page.
a) List all formulations that were evaluated in support of the submission. There is space for up to 15
modified formulations, but more can be added if needed.
b) When listing base oils, show each viscosity grade separately.
c) List base oil type and amount used as diluent for the viscosity modifier (VI improver).
d) List test results under the appropriate final, core, or modified formulation columns.
e) Attach laboratory test reports and ACC/ATC/GM Registration & Validation reports for each engine test separately.
Final Formulation Page
The top sections autofill with data entered in the "Applicant Information" and "Formulation Roadmap" pages.
a) List test results for all physical and chemical bench tests and elastomer tests.
b) Include laboratory test reports for each elastomer test as separate attachments.
c) Test precision will not be considered for conformance to the specification.
| The Center For Quality Assurance 4800 James Savage Road Midland, Michigan 48642 USA |  | Telephone: +1 989 496 2399 Facsimile: +1 989 496 3438 dexos@CenterForQA.com

## 1. Applicant Information
Rev. 20160209 | dexos™ Engine Oil Licensing Program |  |  | FORM A1
FORMULATION SUBMISSION PACKAGE
Applicant Information
FLUID TYPE: | dexos1:2015 |  | VISCOSITY GRADE: | Select Option | Select Option | dexos1:2015 | dexos2
Final Formulation Code: |  |  |  |  | Select Option | Select Option | Select Option
[5 empty] | Select "Fluid Type" first | 0W-16 | 0W-30
Other specification approvals for this formulation: | [5 empty] | 5W-16 | 0W-40
ACEA | [5 empty] | 0W-20 | 5W-30
ILSAC & API | [5 empty] | 0W-30 | 5W-40
OEM | [5 empty] | 5W-20
5W-30
Company Name:
Mailing Address Line 1:
Mailing Address Line 2:
Mailing Address Line 3:
Country:
Contact Person:
E-mail Address:
Office Phone:
Mobile Phone:
Facsimile:
Signature:
| I certify that I am authorized to sign on behalf of the applicant represented herein. With this signature I confirm that, to the best of my knowledge, the information contained herein is complete and accurate and that this application meets all requirements of the corresponding specification. | Name:
Title:
Date:
FALSE
| The Center For Quality Assurance 4800 James Savage Road Midland, Michigan 48642 USA |  | Telephone: +1 989 496 2399 Facsimile: +1 989 496 3438 dexos@CenterForQA.com

## 2. Formulation Roadmap
Rev. 20160209 | dexos™ Engine Oil Licensing Program |  |  |  | FORM A1
FORMULATION SUBMISSION PACKAGE
Formulation Roadmap
Company Name: | 0 | Signature:
I certify that I am authorized to sign on behalf of the applicant represented herein. With this signature I confirm that, to the best of my knowledge, the information contained herein is complete and accurate and application meets all requirements of the corresponding specification.
Contact Person: | 0
E-mail Address: | 0
Office Phone: | 0
Mobile Phone: | 0 | Name: | 0
Facsimile: | 0 | Title: | 0
|  | Date: | 0
[5 empty] | Final Formulation | Core Formula | Modified Formula 1 | Modified Formula 2 | Modified Formula 3 | Modified Formula 4 | Modified Formula 5 | Modified Formula 6 | Modified Formula 7 | Modified Formula 8 | Modified Formula 9 | Modified Formula 10 | Modified Formula 11 | Modified Formula 12 | Modified Formula 13 | Modified Formula 14 | Modified Formula 15
|  |  |  | Fluid Type | dexos1:2015
|  |  |  | SAE Vis Grade | Select Option
|  |  |  | Formulation Code | 0
BASE OILS (List each viscosity class separately)
API Group Number | Product Name / Code / Supplier |  | Comments |  | Amt. (wt%) | Amt. (wt%) | Amt. (wt%) | Amt. (wt%) | Amt. (wt%) | Amt. (wt%) | Amt. (wt%) | Amt. (wt%) | Amt. (wt%) | Amt. (wt%) | Amt. (wt%) | Amt. (wt%) | Amt. (wt%) | Amt. (wt%) | Amt. (wt%) | Amt. (wt%) | Amt. (wt%)
VM DILUENT OIL
API Group Number | Product Name / Code / Supplier |  | Comments |  | Amt. (wt%) | Amt. (wt%) | Amt. (wt%) | Amt. (wt%) | Amt. (wt%) | Amt. (wt%) | Amt. (wt%) | Amt. (wt%) | Amt. (wt%) | Amt. (wt%) | Amt. (wt%) | Amt. (wt%) | Amt. (wt%) | Amt. (wt%) | Amt. (wt%) | Amt. (wt%) | Amt. (wt%)
ADDITIVES (Include undertreated additives)
Additive Type (Purpose) | Product Name / Code / Supplier |  | Comments |  | Amt. (wt%) | Amt. (wt%) | Amt. (wt%) | Amt. (wt%) | Amt. (wt%) | Amt. (wt%) | Amt. (wt%) | Amt. (wt%) | Amt. (wt%) | Amt. (wt%) | Amt. (wt%) | Amt. (wt%) | Amt. (wt%) | Amt. (wt%) | Amt. (wt%) | Amt. (wt%) | Amt. (wt%)
|  |  |  | Sum of components (wt%): | 0
(Sum must equal 100.00 wt%)
ENGINE TEST DATA (Include laboratory test reports and registration & validation reports for each test as separate attachments)
Test | Parameter | Unit | dexos1™:2015 Specification Limits |  | Test Results | Test Results | Test Results | Test Results | Test Results | Test Results | Test Results | Test Results | Test Results | Test Results | Test Results | Test Results | Test Results | Test Results | Test Results | Test Results | Test Results
Peugeot TU5JP-L4 (High-temperature Deposits, Ring Sticking, Oil Thickening) CEC L-88-T-02 TEST NAME FOR FILES: "TU5" | ATC TEST REGISTRATION CODE
| Ring Sticking (Each Part) | merit | ≥ 9.0
| Average Piston Varnish (6 Elements) | merit | ≥ RL216
| Average Piston Varnish of RL216 | merit | Report
| Absolute Viscosity Increase at +40 °C Between Minimum and Maximum Values During Test | mm2/s | ≤ 0.8 x RL216
| Absolute Viscosity Increase with RL216 | mm2/s | Report
| Oil Consumption | kg/test | Report
Sequence VG Note 2 (Low-Temperature Sludge) ASTM D6593 TEST NAME FOR FILES: "VG" | ACC TEST REGISTRATION CODE
| Average Engine Sludge | merit | ≥ 8.3
| Rocker Cover Sludge | merit | ≥ 8.5
| Average Piston Skirt Varnish | merit | ≥ 7.5
| Average Engine Varnish | merit | ≥ 8.9
| Hot Stuck Compression Rings | Number | None
| Oil Screen Clogging | % | ≤ 10
Peugeot TU3M Wear Test (Valve Train Scuffing Wear) CEC L-38-A-94 TEST NAME FOR FILES: "TU3M" | ATC TEST REGISTRATION CODE
| Average Cam Wear | µm | ≤ 10
| Maximum Cam Wear | µm | ≤ 15
| Pad Merit (Average of 8 Pads) | merit | ≥ 7.5
M271 Sludge Note 2 TEST NAME FOR FILES: "M271" | ATC TEST REGISTRATION CODE
| Average Engine Sludge | merit | ≥ RL140 + 0.4
| Average Engine Sludge of RL140 | merit | Report
NEDC Fuel Economy Gasoline 1 (1.4L) ISP Method T0384-2014 TEST NAME FOR FILES: "NEDC" | TEST REGISTRATION CODE
| Fuel Economy Improvement | % | xW-16: Report xW-20: ≥ 0.8 xW-30: ≥ 0.5
Sequence IIIG Note 1 (High-temperature Deposits, Ring Sticking, Oil Thickening) ASTM D7320 TEST NAME FOR FILES: "IIIG" | ACC TEST REGISTRATION CODE
| Viscosity Increase at 100 h | % | ≤ 150
| Average Weighted Piston Deposits | merit | ≥ 4.5
| Hot Stuck Rings | Number | None
| Average Cam Plus Lifter Wear | µm | ≤ 60
| Oil Consumption | L | Report
Sequence IIIGA Note 1 (Low-temperature, Aged-oil Pumpability) ASTM D7320 Appendix X1 TEST NAME FOR FILES: "IIIGA" | ACC TEST REGISTRATION CODE
| Aged-oil, Low-temperature Pumping Viscosity (ASTM D4684) If D5293 viscosity is ≤ original D5293 viscosity requirement, run D4684 at original D4684 required temperature. If D5293 viscosity is > original D5293 viscosity requirement, run D4684 at original D4684 required temperature for next higher grade. | mPa·s | Meet Requirement of Original Grade or Next Higher Grade Depending on Results of ASTM D5293
| Temperature at Which Aged-oil, Low-Temperature Pumping Viscosity was Evaluated | °C | Report
| Aged-oil, Low-temperature Cranking Viscosity (ASTM D5293) | mPa·s | 0W-XX: Report at -35 °C 5W-XX: Report at -30 °C
Sequence IIIGB Note 1 ASTM D7320 Appendix X3 TEST NAME FOR FILES: "IIIGB" | ACC TEST REGISTRATION CODE
| Phosphorus Retention | % | ≥ 79
Sequence VIII (Bearing Corrosion) ASTM D6709 TEST NAME FOR FILES: "VIII" | ACC TEST REGISTRATION CODE
| Bearing Weight Loss | mg | ≤ 26
| 10 h Stripped Viscosity | mm2/s | Stay In Grade
Sequence VID Note 3 (Fuel Economy) ASTM D7589 TEST NAME FOR FILES: "VID" | ACC TEST REGISTRATION CODE
| Fuel Economy Improvement (FEI) Sum | % | xW-20: ≥ 2.6 xW-30: ≥ 1.9
| Fuel Economy Improvement (FEI) 2 | % | xW-20: ≥ 1.2 xW-30: ≥ 0.9
GM Aeration Test GMW17295 TEST NAME FOR FILES: "GMAER" | GM TEST REGISTRATION CODE
| 0.5 - 1 Hour Average Aeration | % | Report
| 4 - 5 Hour Average Aeration | % | Report
| 19 - 20 Hour Average Aeration | % | Report
| 28 - 29 Hour Average Aeration | % | < GM Reference Oil 1
| Maximum Micromotion Aeration | % | Report
GM Pre-Ignition Test GMW17244 TEST NAME FOR FILES: "GMPI1" through "GMPI5" | GM TEST REGISTRATION CODE
| Number of Pre-Ignition Events - Test #1 | Count | ≥ 3 of 5 consecutive tests with 0 peak pressure events and no tests with more than 2 peak pressure events.
GM TEST REGISTRATION CODE
| Number of Pre-Ignition Events - Test #2 | Count | ≥ 3 of 5 consecutive tests with 0 peak pressure events and no tests with more than 2 peak pressure events.
GM TEST REGISTRATION CODE
| Number of Pre-Ignition Events - Test #3 | Count | ≥ 3 of 5 consecutive tests with 0 peak pressure events and no tests with more than 2 peak pressure events.
GM TEST REGISTRATION CODE
| Number of Pre-Ignition Events - Test #4 | Count | ≥ 3 of 5 consecutive tests with 0 peak pressure events and no tests with more than 2 peak pressure events.
GM TEST REGISTRATION CODE
| Number of Pre-Ignition Events - Test #5 | Count | ≥ 3 of 5 consecutive tests with 0 peak pressure events and no tests with more than 2 peak pressure events.
GM Turbocharger Deposit Test GMW17299 TEST NAME FOR FILES: "GMTDT" | GM TEST REGISTRATION CODE
| TCO Temperature Increase | % | < 13
| Average Weighted Turbo Deposits | merit | Report
Valve-train Wear Test (Radionuclide Method) GMPTE-T DUR021 TEST NAME FOR FILES: "RNT" | GM TEST REGISTRATION CODE
| Maximum Cam Wear | nm/h | ≤ 5
| Maximum Tappet Wear | nm/h | ≤ 2
Oil Release Test Note 4 Gasoline Engine (OP1) GMPTE-T DUR020 TEST NAME FOR FILES: "OP1" | GM TEST REGISTRATION CODE
| Function Test, Oil Pressure | bar | Pass
| Run-in Oil Consumption | g/h | 15 to 39
Analysis Method | Oil Consumption | g | Report
DIN ISO 3104, ASTM D445 | Kinematic Viscosity Increase at +40 °C | % | ≤ 130
ASTM D664 | Total Acid Number After Test | mg KOH/g | ≤ 8.0
ASTM D4739 | Total Base Number After Test | mg KOH/g | Report
DIN ISO 3771 | Total Base Number After Test | mg KOH/g | Report
DIN 51 453 | Nitration After Test | A/cm | ≤ 30
DIN 51 453 | Oxidation After Test | A/cm | Report
LBCH02-28 | Nitrate-Ester After Test | A/cm-1 | Report
ICP or XRF | Iron | mg/kg | Report (report 0 when below detection limit)
ICP or XRF | Aluminum | mg/kg | Report (report 0 when below detection limit)
ICP or XRF | Copper | mg/kg | Report (report 0 when below detection limit)
ICP or XRF | Tin | mg/kg | Report (report 0 when below detection limit)
ICP or XRF | Lead | mg/kg | Report (report 0 when below detection limit)
ICP or XRF | Silicon | mg/kg | Report (report 0 when below detection limit)
ICP or XRF | Chromium | mg/kg | Report (report 0 when below detection limit)
ICP or XRF | Manganese | mg/kg | Report (report 0 when below detection limit)
ICP or XRF | Zinc | mg/kg | Report (report 0 when below detection limit)
ICP or XRF | Calcium | mg/kg | Report (report 0 when below detection limit)
ICP or XRF | Magnesium | mg/kg | Report (report 0 when below detection limit)
ICP or XRF | Molybdenum | mg/kg | Report (report 0 when below detection limit)
ICP or XRF | Phosphorus | mg/kg | Report (report 0 when below detection limit)
ICP or XRF | Sulfur | mg/kg | Report (report 0 when below detection limit)
ICP or XRF | Titanium | mg/kg | Report (report 0 when below detection limit)
Comments
Note 1: Sequence IIIG to be replaced by GM Oxidation and Deposit Test when available.
Note 2: Sequence VG and M271 sludge to be completed while available; M271 Sludge to be replaced by CEC L-107 (M271 EVO Sludge Test) when declared available by CEC. ACEA Low Temp Pumpability Test (CEC L-105) to be phased in when available by CEC. ACEA Engine Test (CEC L-111/PSA EP6CDT) to be run when available by CEC.
Note 3: Sequence VID to be replaced by VIE when available.
Note 4: Oil Release Test (OP1) to be replaced by OP2 when available.

## 3. Final Formulation
Rev. 20160209 | dexos™ Engine Oil Licensing Program |  |  |  | FORM A1
FORMULATION SUBMISSION PACKAGE
Final Formulation
Company Name: | 0 | Signature:
I certify that I am authorized to sign on behalf of the applicant represented herein. With this signature I confirm that, to the best of my knowledge, the information contained herein is complete and accurate and application meets all requirements of the corresponding specification.
Contact Person: | 0
E-mail Address: | 0
Office Phone: | 0
Mobile Phone: | 0 | Name: | 0
Facsimile: | 0 | Title: | 0
|  | Date: | 0
Final Formulation
|  |  | Fluid Type |  | dexos1:2015
|  |  | SAE Viscosity Grade |  | Select Option
|  |  | Formulation Code |  | 0
BASE OILS (List each viscosity class separately)
API Group Number | Product Name / Code / Supplier |  | Comments |  |  | Amt. (wt%)
0
0
0
0
0
0
0
0
0
0
VM DILUENT OIL
API Group Number | Product Name / Code / Supplier |  | Comments |  |  | Amt. (wt%)
0
0
0
0
ADDITIVES (Include undertreated additives)
Additive Type (Purpose) | Product Name / Code / Supplier |  | Comments |  |  | Amt. (wt%)
0
0
0
0
0
0
0
0
0
0
|  |  | Sum of components (wt%): |  |  | 0
(Sum must equal 100 wt%)
PHYSICAL AND CHEMICAL BENCH TEST DATA
Parameter | Test Method | Units | dexos1™:2015 Specification Limits |  | Test Results
High Temperature High Shear Viscosity at 150°C | CEC L-36-A-90 ASTM D4741 ASTM D4683 | mPa·s | xW-16: ≥ 2.3 xW-20: ≥ 2.6 xW-30: ≥ 2.9
High Temperature High Shear Viscosity at 100°C | ASTM D6616 | mPa·s | Report
Low Temperature Cranking Viscosity | ASTM D5293 | mPa·s | 0W-XX: ≤ 6200 at -35 °C 5W-XX: ≤ 6600 at -30 °C
Low Temperature Pumping Viscosity at -40 °C | ASTM D4684 | mPa·s | 0W-XX: ≤ 40,000 (no yield stress) 5W-XX: Report
Low Temperature Pumping Viscosity at -35 °C | ASTM D4684 | mPa·s | 0W-XX: Report 5W-XX: ≤ 40,000 (no yield stress)
Low Temperature Pumping Viscosity at -30 °C | ASTM D5133 | mPa·s | Report
Low Temperature Pumping Viscosity at -25 °C | ASTM D5133 | mPa·s | Report
Low Temperature Pumping Viscosity at -20 °C | ASTM D5133 | mPa·s | Report
Low Temperature Pumping Viscosity at -15 °C | ASTM D5133 | mPa·s | Report
Gelation Index | ASTM D5133 | None | 12 Maximum
Kinematic Viscosity at +40 °C | DIN ISO 3104 ASTM D445 | mm2/s | Report
Kinematic Viscosity at +100 °C | DIN ISO 3104 ASTM D445 | mm2/s | xW-16: 6.1 to < 8.2 xW-20: 6.9 to < 9.3 xW-30: 9.3 to < 12.5
Viscosity Index of Final Product | DIN ISO 2909 ASTM D2270 | None | Report
Kinematic Viscosity of Base Oil Mixture at +100 °C | DIN ISO 3104 ASTM D445 | mm2/s | Report
Viscosity Index of Base Oil Mixture | DIN ISO 2909 ASTM D2270 | None | Report
Shear Stability – Bosch Injector (Kinematic Viscosity at +100 °C) | CEC L-14-A-93, ASTM D6278 (viscosity according to DIN ISO 3104, ASTM D445) | mm2/s | xW-16: 6.1 to < 8.2 xW-20: 6.9 to < 9.3 xW-30: 9.3 to < 12.5
Shear Stability – Bosch Injector (HTHS Viscosity at +150 °C) | CEC L-14-A-93, ASTM D6278 (visc according to CEC L-36-A-90, ASTM D4741, ASTM D4683) | mPa·s | xW-16: ≥ 2.1 xW-20: ≥ 2.4 xW-30: ≥ 2.7
Evaporative Loss | CEC L-40-A-93 ASTM D5800 (Results reported as Proc A) | wt% | ≤ 13.0 average of 3 consecutive runs at the same laboratory
Sulfated Ash | DIN 51 575 ASTM D874 | wt% | ≤ 1.0
Density at +15 °C | DIN 51 757 Part 4 ASTM D4052 | kg/m3 | Report
Total Base Number | DIN ISO 3771 ASTM D2896 | mg KOH/g | ≥ 6.0
Total Acid Number | ASTM D664 | mg KOH/g | Report
Pour-point | ISO 3016 ASTM D97 | °C | Report
Flashpoint | EN ISO 2592 ASTM D92 | °C | Report
Barium | Established ICP or XRF Method | mg/kg | Report (report 0 when below detection limit)
Boron | Established ICP or XRF Method | mg/kg | Report (report 0 when below detection limit)
Calcium | Established ICP or XRF Method | mg/kg | Report (report 0 when below detection limit)
Chlorine | ISO 15597 (XRF) ASTM D6443 (XRF) | mg/kg | ≤ 150
Copper | Established ICP or XRF Method | mg/kg | Report (report 0 when below detection limit)
Lead | Established ICP or XRF Method | mg/kg | Report (report 0 when below detection limit)
Magnesium | Established ICP or XRF Method | mg/kg | Report (report 0 when below detection limit)
Molybdenum | Established ICP or XRF Method | mg/kg | Report (report 0 when below detection limit)
Nitrogen | ASTM D5762, ASTM D3228 | mg/kg | Report (report 0 when below detection limit)
Phosphorus | DIN 51 363-3, ASTM D4951 (ICP) DIN 51 363-2, ASTM D6443 (XRF) | mg/kg | < 850
Silicon | Established ICP or XRF Method | mg/kg | Report (report 0 when below detection limit)
Sodium | Established ICP or XRF Method | mg/kg | Report (report 0 when below detection limit)
Sulfur | DIN 51 400-10, ASTM D4951 (ICP) EN ISO 14596, ASTM D2622 (XRF) ASTM D5453 | mg/kg | ≤ 4500
Titanium | Established ICP or XRF Method | mg/kg | Report (report 0 when below detection limit)
Zinc | Established ICP or XRF Method | mg/kg | Report (report 0 when below detection limit)
Foaming Tendency (initial time) Sequence I (24 °C) (w/ Option A) | ASTM D892 | mL | 10
Foaming Stability (after 10 minutes) Sequence I (24 °C) (w/ Option A) | ASTM D892 | mL | 0
Foaming Tendency (initial time) Sequence II (94 °C) (w/ Option A) | ASTM D892 | mL | 50
Foaming Stability (after 10 minutes) Sequence II (94 °C) (w/ Option A) | ASTM D892 | mL | 0
Foaming Tendency (initial time) Sequence III (24 °C) (w/ Option A) | ASTM D892 | mL | 10
Foaming Stability (after 10 minutes) Sequence III (24 °C) (w/ Option A) | ASTM D892 | mL | 0
High-Temperature Foaming Tendency (initial time) Sequence IV (150 °C) | ASTM D6082 | mL | 100
High-Temperature Foaming Stability (after 10 minutes) Sequence IV (150 °C) | ASTM D6082 | mL | 0
Ball Rust Test | ASTM D6557 | avg grey value | ≥ 100
ELASTOMER TEST DATA (Include laboratory test reports for each test as a separate attachment)
Material | Parameter | Test Method | Units | dexos1™:2015 Specification Limits |  | Test Results
ACEA Elastomer: AEM Ethylene Acrylic Copolymer (Storage According to VDA 675301) TEST NAME FOR FILES: "AEM" | Hardness | ISO 7619-1 | Shore-A Points | -5 to +10
| Tensile Strength | ISO 37 | % | ≥ -35
| Elongation at Rupture | ISO 37 | % | ≥ -50
| Volume Variation | ISO 1817 | % | -5 to +15
SAE Elastomer: J2643 ACM-1 Polyacrylate Note 1 (Immersion Time and Temperature According to ASTM D7216 for ACM) TEST NAME FOR FILES: "ACM1" | Hardness | ASTM D2240 | Shore-A Points | -10 to +10
| Tensile Strength | ASTM D412 | % | -40 to +40
| Elongation at Rupture | ASTM D412 | % | -45 to +5
| Volume Variation | ASTM D471 | % | -5 to +9
| Change in Tensile Stress at 50% Elongation | ASTM D412 | % | -20 to +65
SAE Elastomer: J2643 ACM-2 (Immersion Time and Temperature According to ASTM D7216 for ACM) TEST NAME FOR FILES: "ACM2" | Hardness | ASTM D2240 | Shore-A Points | -10 to +10
| Tensile Strength | ASTM D412 | % | -15 to +20
| Elongation at Rupture | ASTM D412 | % | -35 to +15
| Volume Variation | ASTM D471 | % | -5 to +15
| Change in Tensile Stress at 50% Elongation | ASTM D412 | % | -50 to +60
SAE Elastomer: J2643 HNBR-1 Hydrogenated Nitrile Butadiene Rubber (Immersion Time and Temperature According to ASTM D7216 for NBR) TEST NAME FOR FILES: "HNBR1" | Hardness | ASTM D2240 | Shore-A Points | -10 to +5
| Tensile Strength | ASTM D412 | % | -20 to +15
| Elongation at Rupture | ASTM D412 | % | -35 to 0
| Volume Variation | ASTM D471 | % | -5 to +10
| Change in Tensile Stress at 50% Elongation | ASTM D412 | % | -10 to +35
SAE Elastomer: J2643 FKM-2 Fluorocarbon (Immersion Time and Temperature According to ASTM D7216) TEST NAME FOR FILES: "FKM2" | Hardness | ASTM D2240 | Shore-A Points | -10 to +10
| Tensile Strength | ASTM D412 | % | -80 to +50
| Elongation at Rupture | ASTM D412 | % | -90 to +55
| Volume Variation | ASTM D471 | % | -5 to +5
| Change in Tensile Stress at 50% Elongation | ASTM D412 | % | -50 to +55
SAE Elastomer: J2643 VMQ-1 Vinyl Methyl Silicon (Immersion Time and Temperature According to ASTM D7216 for VMQ) TEST NAME FOR FILES: "VMQ1" | Hardness | ASTM D2240 | Shore-A Points | -30 to +10
| Tensile Strength | ASTM D412 | % | -50 to +5
| Elongation at Rupture | ASTM D412 | % | -40 to 0
| Volume Variation | ASTM D471 | % | -5 to +40
| Change in Tensile Stress at 50% Elongation | ASTM D412 | % | -50 to +10
Comments
Note 1: Use ACM-1 until ACM-2 is available.
No longer applicable
No longer applicable